## eagle
Part	Value	Device	Package	Description	Description	Supplier	Partnumber	Price
C1	100uF	CPOL-EUD	PANASONIC_D	POLARIZED CAPACITOR, European symbol	Elektrolytkondensator	Digikey	PCE3951CT-ND	5,04
C2	330uF	CPOL-EUD	PANASONIC_D	POLARIZED CAPACITOR, European symbol	Elektrolytkondensator	Digikey	PCE4164CT-ND	4,4
C3	0.1uF	CNP-0805	C0805	NON-POLARIZED CAP	Avstörningskondensator	Bejoken	522526	0,07
C4	15pF	C-EUC0805	C0805	CAPACITOR, European symbol	Kondensator	Bejoken	522419	0,11
C5	0.1uF	C-EUC0805	C0805	CAPACITOR, European symbol	Avstörningskondensator	Bejoken	522526	0,07
C6	15pF	C-EUC0805	C0805	CAPACITOR, European symbol	Kondensator	Bejoken	522419	0,11
C7	0.1uF	C-EUC0805	C0805	CAPACITOR, European symbol	Avstörningskondensator	Bejoken	522526	0,07
C8	10uF	C-EUC0805	C0805	CAPACITOR, European symbol
C9	10uF	C-EUC0805	C0805	CAPACITOR, European symbol
C10	10uF	C-EUC0805	C0805	CAPACITOR, European symbol
C11	10uF	C-EUC0805	C0805	CAPACITOR, European symbol
C12	10uF	C-EUC0805	C0805	CAPACITOR, European symbol
C13	10uF	C-EUC0805	C0805	CAPACITOR, European symbol
D1	S1D	DIODE-SMB	SMB	DIODE	Protection diod	Digikey	1N5819HW-FDICT-ND	3,84
D2	NUP2105L	DIODE-2CA|ACSOT23	SOT23	Dual DIODE Cathode-Anode|Anode-Cathode	Tansient protection	Digikey	NUP2105LT1GOSCT-ND	4
1N5819	S1D	DIODE-SMB	SMB	DIODE	Protection diod	Digikey	1N5819HW-FDICT-ND	3,84
LED1		LEDCHIP-LED0805	CHIP-LED0805	LED	Green LED	Digikey	475-1410-1-nd	0,88
LED9		LEDCHIP-LED0805	CHIP-LED0805	LED	Green LED	Digikey	475-1410-1-nd	0,88
IC1	PIC18F2580	PIC18LF252-I/SO	SO28	18F252, 28 pin, 32Kb prog, 1536 data, 256 EEPROM	Processor	Digikey	PIC18F2580-I/SO-ND	15,77	100
IC3	MCP2551SN	MCP2551SN	SO-08	High Speed CAN tranceiver	CAN tranceiver	Digikey	MCP2551-I/SN-ND	8,96
IC4	LM2575S	LM2575S	TO263-5	National Semiconductor 1.0A "Simple Switcher"(c)	Simpleswitcher	Digikey	LM2575S-3.3/NOPB-ND	23,76
J1	OSTTE-12	OSTTE-12	PINHEAD-12		Terminal Block ' 12	Digikey	ED2737-nd	11,68
J2	A00-108-220-450	A00-108-220-450	RJ-45		RJ-45 connector	Digikey	151-1099-nd	5,6
J3		MA06-1	MA06-1	PIN HEADER	Enkel stiftlist	Digikey	SAM1035-50-ND	0,33
J4		MA04-1	MA04-1	PIN HEADER	Enkel stiftlist	Digikey	SAM1035-50-ND	0,33
L1	330 uH	DO3316P	DO3316P	COILCRAFT	Drossel 330u	Digikey	SRR1240-331KCT-ND	7,3
Q1	10 MHz	HC-49S	9C	Digikey 887-1050-1-nd	10 MHz Crystal	Digikey	887-1050-1-d	4,24
R1	10K	R-EU_R0805	R0805	RESISTOR, European symbol	Resistor	Bejoken	454676	0,01
R2	10K	R-EU_R0805	R0805	RESISTOR, European symbol	Resistor	Bejoken	454676	0,01
R3	1K	R-EU_R0805	R0805	RESISTOR, European symbol	Resistor	Bejoken	454650	0,01
R4	10K	R-EU_R0805	R0805	RESISTOR, European symbol	Resistor	Bejoken	454676	0,01
R5	10K	R-EU_R0805	R0805	RESISTOR, European symbol	Resistor	Bejoken	454676	0,01
R6	330	R-EU_R0805	R0805	RESISTOR, European symbol	Resistor	Bejoken	454636	0,01
R7	330	R-EU_R0805	R0805	RESISTOR, European symbol	Resistor	Bejoken	454636	0,01
R8	10K	R-EU_R0805	R0805	RESISTOR, European symbol	Resistor	Bejoken	454676	0,01
R9	330	R-EU_R0805	R0805	RESISTOR, European symbol	Resistor	Bejoken	454636	0,01
R10	10K	R-EU_R0805	R0805	RESISTOR, European symbol	Resistor	Bejoken	454676	0,01
R11	1K	R-EU_R0805	R0805	RESISTOR, European symbol	Resistor	Bejoken	454650	0,01
R12	330	R-EU_R0805	R0805	RESISTOR, European symbol	Resistor	Bejoken	454636	0,01
R13	10K	R-EU_R0805	R0805	RESISTOR, European symbol	Resistor	Bejoken	454676	0,01
R14	330	R-EU_R0805	R0805	RESISTOR, European symbol	Resistor	Bejoken	454636	0,01
R15	10K	R-EU_R0805	R0805	RESISTOR, European symbol	Resistor	Bejoken	454676	0,01
R16	330	R-EU_R0805	R0805	RESISTOR, European symbol	Resistor	Bejoken	454636	0,01
S1		31-XX	B3F-31XX	OMRON SWITCH	Init switch	Elfa	35-677-65	1,49	100
TERMISTOR	10K	R-EU_R0805	R0805	RESISTOR, European symbol	Resistor	Bejoken	454676	0,01
								102,94

## batch 1
Count	Part id's	Value	Package	Description	Supplier	supplier id	Price	Extended
1	C1	100uF	PANASONIC_D	Capacitor	Digikey	PCE3951CT-ND	0,87 kr	0,87 kr	900 minsta beställning
1	C2	330uF	PANASONIC_D	Capacitor	Digikey	PCE4164TR-ND	0,99 kr	0,99 kr	900 minsta beställning
3	C3,C5,C7	100nF	C0805	Capacitor	Bejoken	522526	0,07 kr	0,21 kr	276,56 kr för rulle om 4000
2	C4,C6	15pF	C0805	Capacitor	Bejoken	522419	0,11 kr	0,22 kr	447,76 för rulle om 4000
6	C8,C9,C10,C11,C12,C13	10uF	C0805	Capacitor	Digikey	445-1371-2-ND	0,18 kr	1,07 kr	357,1 kr för rulle om 2000
8	R1,R2,R4,R5,R8,R10,R13,R15	10K	R0805	Resistor	Bejoken	454676	0,01 kr	0,10 kr	65,16 kr för rulle om 5000
2	R3,R11	1K	R0805	Resistor	Bejoken	454650	0,01 kr	0,03 kr	65,16 kr för rulle om 5000
6	R6,R7,R9,R12,R14,R16	330	R0805	Resistor	Bejoken	454636	0,01 kr	0,08 kr	65,16 kr för rulle om 5000
1	R17	120	R0805	Resistor	Bejoken	454626	0,01 kr	0,01 kr	65,16 kr för rulle om 5000
1	TERMISTOR	10K	R0805	Thermistor	Digikey	490-2456-2-ND	0,69 kr	0,69 kr	2.749,68 kr i rulle om 4000
2	D1,D3	1N5819	SMB	Diod	Digikey	1N5819HW-FDICT-ND	0,59 kr	1,17 kr	1.758,35 i rulle om 3000
1	D2	NUP2105L	SOT23	Diod	Digikey	NUP2105LT1GOSTR-ND	1,01 kr	1,01 kr	3.039,12 kr i rulle om 3000
1	LED1	Green LED	L0805	LED	Digikey	475-1410-1-nd	0,52 kr	0,52 kr	2.061,10 kr i rulle om 4000
1	LED2	Red LED	L0805	LED	Digikey	475-1415-1-ND	0,52 kr	0,52 kr	2.061,10 kr i rulle om 4000
1	IC1	PIC18F25K80	SO28	Microprocessor	Digikey	PIC18F25K80-I/SS-ND	15,77 kr	15,77 kr	1577,45 för 100 st
1	IC3	MCP2551SN	SO-08	CAN Tranceiver	Digikey	MCP2551-I/SN-ND	6,21 kr	6,21 kr	18.625,54 för 3000 enheter
1	IC4	LM2575S	TO263-5	Swicth regulator 5V	Digikey	LM2575S-3.3/NOPB-ND	9,13 kr	9,13 kr	9.128,21 kr för 1000 enheter
1	Q1	10 Mhz HC-49S	HC-49S/9C	Kristall 10MHz	Digikey	887-1050-1-ND	1,42 kr	1,42 kr	1.418,26 kr i rulle om 1000
1	L1	330 uH	DO3316P	Inductance	Digikey	SRR1240-331KCT-ND	3,36 kr	3,36 kr	2.691,79 i rullar om 800
1	S1	31-XX	B3F-31XX	Omron Switch	Digikey	35-677-65	1,49 kr	1,49 kr
1	J1	OSTTE-12	PINHEAD-12	TERMINAL BLOCK 3.5MM 12POS PCB	Digikey	ED2737-nd	6,46 kr	6,46 kr
1	J2	A00-108-220-450	A00-108-220-450	RJ-45 connector (ej vinklad)	Digikey	151-1099-ND	3,93 kr	3,93 kr
1	J3	MA06-1	MA06-1	Stiftlist 6 positioner	Digikey	SAM1035-50-ND	0,97 kr	0,97 kr	8.056,17 kr för 50 pos i tusental
1	J4	MA04-1	MA04-1	Stiftlist 4 positioner	Digikey	SAM1035-50-ND	0,64 kr	0,64 kr
1	Kretskort					PCB-CART	4,82 kr	4,82 kr
1	C14	1uF
								0
								0
								0
								61,70 kr